## cryosub_power_converter_top_bom
Id | Designator | Package | Quantity | Description | Part Number | Technology | Do Not Fit? | Supplier
1 | R8,R4 | R_0603_1608Metric_Pad0.98x0.95mm_HandSolder | 2 | 0603-4K7 | RESISTOR; 0603; 0.1W; 100ppm; 1%; 75V; -55+125C | SMD |  | NEL Free
2 | R3,R2,R9,R12 | R_0603_1608Metric_Pad0.98x0.95mm_HandSolder | 4 | 0603-100K | RESISTOR; 0603; 0.1W; 100ppm; 1%; 75V; -55+125C | SMD |  | NEL Free
3 | Q3 | PowerPAK 1212-8 | 1 | SiS407DN-T1-GE3 | Farnell 1859001 | SMD |  | NEL
4 | U1 | MSOP-10-1EP_3x3mm_P0.5mm_EP1.68x1.88mm | 1 | LT3042IMSE#TRPB |  | SMD |  | Free Issue
5 | Q1,Q2 | SOT-23 | 2 | IRLML2803 | Farnell 9102701 | SMD |  | NEL
6 | C6,C9,C13,C7,C14 | C_0603_1608Metric | 5 | 0603-2.2uF-16V | CAPACITOR; 0603; 16V; 10%; X7R; -55+125C | SMD |  | NEL Free
7 | C1,C15,C17,C16,C18 | C_0603_1608Metric | 5 | 0603-100nF-50V | CAPACITOR; 0603; 50V; 10%; X7R; -55+125C | SMD |  | NEL Free
8 | C3,C2,C12,C4,C8 | C_0805_2012Metric_Pad1.18x1.45mm_HandSolder | 5 | 22uF 0805 | Murata GRM21BR61E226ME44K , Farnell 3790439 | SMD |  | NEL
9 | R1 | R_0603_1608Metric_Pad0.98x0.95mm_HandSolder | 1 | 49.9k | Multicomp MCWR06X4992FTL , Farnell 2447380 | SMD |  | NEL
10 | C5,C10,C11 | C_0603_1608Metric | 3 | 0603-22nF-50V | CAPACITOR; 0603; 50V; 10%; X7R; -55+125C | SMD |  | NEL Free
12 | U3 | MAX15059BATE&plus_ | 1 | MAX15059BETE+T |  | SMD |  | Free Issue
13 | L2,L4 | Wuerth_Elektronik-744025004-Manufacturer_Recommended | 2 | 4.7uH,WE-TPC,744025004 | Mouser 710-744025004 , Digikey 732-2615-1-ND | SMD |  | NEL
14 | R15,R17,R18,R19,R13 | R_0603_1608Metric | 5 | 0603-10K | RESISTOR; 0603; 0.1W; 100ppm; 1%; 75V; -55+125C | SMD |  | NEL Free
15 | U2 | LTC3129EMSE-1-PBF | 1 | LTC3129IMSE-1-PBF |  | SMD |  | Free Issue
16 | TP1 | TestPoint_THTPad_D1.0mm_Drill0.5mm | 1 | TestPoint |  | SMD | Do Not Fit
18 | L5,L3,L1 | L_0603_1608Metric | 3 | 1.0uH | Coilcraft PFL1609-102MEW , Farnell 2288736 | SMD |  | NEL
19 | TP2 | TestPoint_2Pads_Pitch2.54mm_Drill0.8mm | 1 | TestPoint_2Pole | Put in KK plug? | TH | Do Not Fit
20 | H1,H2,H3 | MountingHole_2.7mm_M2.5_DIN965_Pad | 3 | MountingHole_Pad |  | TH | Do Not Fit
21 | J1 | IDC-Header_2x04_P2.54mm_Vertical | 1 | Conn_02x04_Odd_Even |  | TH | Do Not Fit
22 | D3,D1,D2 | D_SOD-123 | 3 | MBR0580 | Farnell 3127408 | SMD |  | NEL
23 | R7,R5 | R_0603_1608Metric_Pad0.98x0.95mm_HandSolder | 2 | 0603-200K | RESISTOR; 0603; 0.1W; 100ppm; 1%; 75V; -55+125C | SMD |  | NEL Free
24 | R6,R10 | R_0603_1608Metric_Pad0.98x0.95mm_HandSolder | 2 | 0603-1K | RESISTOR; 0603; 0.1W; 100ppm; 1%; 75V; -55+125C | SMD |  | NEL Free
25 | J2 | PinSocket_2x05_P2.54mm_Vertical_SMD | 1 | Conn_02x05_Odd_Even | Farnell 1667672 | SMD |  | NEL
26 | R14 | R_0603_1608Metric | 1 | 0603-120K | RESISTOR; 0603; 0.1W; 100ppm; 1%; 75V; -55+125C | SMD |  | NEL Free
27 | R16 | R_0603_1608Metric | 1 | 0603-360K | RESISTOR; 0603; 0.1W; 100ppm; 1%; 75V; -55+125C | SMD |  | NEL Free
28 | R20 | R_0603_1608Metric | 1 | 0603-100R | RESISTOR; 0603; 0.1W; 100ppm; 1%; 75V; -55+125C | SMD |  | NEL Free
29 | R11 | R_0603_1608Metric_Pad0.98x0.95mm_HandSolder | 1 | 0603-330K | RESISTOR; 0603; 0.1W; 100ppm; 1%; 75V; -55+125C | SMD |  | NEL Free