## cryosub_top_v01
C1 C2 C4 C7 | 4 | 1uF | Capacitor_SMD:C_0805_2012Metric_Pad1.18x1.45mm_HandSolder
C3 C5 | 2 | 30nF | Capacitor_SMD:C_0603_1608Metric_Pad1.08x0.95mm_HandSolder
C6 | 1 | 100n | Capacitor_SMD:C_0603_1608Metric_Pad1.08x0.95mm_HandSolder
D1 D2 | 2 | RB751V40T1G | Diode_SMD:D_SOD-323_HandSoldering | Farnell 1459171
J1 | 1 | Conn_02x05_Top_Bottom | Connector_Molex:Molex_Micro-Fit_3.0_43045-1000_2x05_P3.00mm_Horizontal
J2 | 1 | Conn_01x04_Male | Connector_PinHeader_2.54mm:PinHeader_1x04_P2.54mm_Vertical |  |  |  | Do Not Fit
Q1 Q2 Q4 Q5 | 4 | BSS127S | Package_TO_SOT_SMD:SOT-23 | RS 822-2172
Q3 Q6 | 2 | FDD306P | Package_TO_SOT_SMD:TO-252-3_TabPin2 | Farnell 9958827
R1 R8 | 2 | 62k | Resistor_SMD:R_0603_1608Metric_Pad0.98x0.95mm_HandSolder
R10 R17 | 2 | 6.8k | Resistor_SMD:R_0603_1608Metric_Pad0.98x0.95mm_HandSolder
R13 R15 | 2 | 20k | Resistor_SMD:R_0603_1608Metric_Pad0.98x0.95mm_HandSolder
R2 R11 | 2 | 10k | Resistor_SMD:R_0603_1608Metric_Pad0.98x0.95mm_HandSolder
R20 | 1 | 100k | Resistor_SMD:R_0603_1608Metric_Pad0.98x0.95mm_HandSolder
R21 | 1 | 5 | Package_TO_SOT_SMD:TO-263-2_TabPin1 | Farnell 2101706 | Bourne PWR263S-35-5R00F
R23 | 1 | 0 | Resistor_SMD:R_0603_1608Metric_Pad0.98x0.95mm_HandSolder
R3 R7 R12 R16 | 4 | 4.7k | Resistor_SMD:R_0603_1608Metric_Pad0.98x0.95mm_HandSolder
R4 R6 | 2 | 200k | Resistor_SMD:R_0603_1608Metric_Pad0.98x0.95mm_HandSolder
R5 R14 | 2 | 1K | Resistor_SMD:R_0603_1608Metric_Pad0.98x0.95mm_HandSolder
R9 R18 R19 R22 | 4 | 1k | Resistor_SMD:R_0603_1608Metric_Pad0.98x0.95mm_HandSolder
Reference | Quantity | Value | Footprint | Supplier and Order code | Mfr code | Comments | Do Not Fit?
TH1 | 1 | PT100 | Resistor_THT:R_Axial_DIN0204_L3.6mm_D1.6mm_P1.90mm_Vertical | RS 611-7801 | RS PRO Type PT 100 Thermocouple 5mm Length, 2mm Diameter, -50°C → +500°C
TH2 TH3 | 2 | 10k Thermistor_NTC | Resistor_SMD:R_0805_2012Metric_Pad1.20x1.40mm_HandSolder | RS 525-9235 | Mitsubishi TH20-3H103FB Thermistor, 0805 (2012M) 10kΩ, 2 x 1.25 x 1.25mm
U1 | 1 | CMOD-A7 | Package_DIP:DIP-48_W15.24mm_LongPads |  |  | Use 8134-HC-8P3 SOCKET pins, 3.45MM, 5A, TIN, Farnell order code 3464795