## cryosub_power_converter_top_v03
Reference | Quantity | Value | Footprint | Datasheet | Spice_Lib_File | Spice_Model | Spice_Netlist_Enabled | Spice_Node_Sequence | Spice_Primitive
C12 C13 C18 C19 | 4 | 100nF | Capacitor SMD C 0603 1608Metric | ~
C14 C15 | 2 | 22nF | Capacitor SMD C 0603 1608Metric | ~
C16 | 1 | 10pF | Capacitor SMD C 0402 1005Metric | ~
C17 | 1 | 2.2uF | Capacitor SMD C 0402 1005Metric | ~
C2 | 1 | 30nF | Capacitor SMD C 0603 1608Metric Pad1.08x0.95mm HandSolder | ~
C3 | 1 | 1uF | Capacitor SMD C 0805 2012Metric Pad1.18x1.45mm HandSolder | ~
C4 | 1 | 0.47uF | Capacitor SMD C 0603 1608Metric Pad1.08x0.95mm HandSolder | ~
C1 C5 C6 | 3 | 4.7uF | Capacitor SMD C 0805 2012Metric Pad1.18x1.45mm HandSolder | ~
C7 | 1 | 22uF | Capacitor SMD C 0805 2012Metric Pad1.18x1.45mm HandSolder | ~
C8 | 1 | 10uF | Capacitor SMD C 0805 2012Metric Pad1.18x1.45mm HandSolder | ~
C9 C10 C11 | 3 | 2.2uF | Capacitor SMD C 0603 1608Metric | ~
D1 | 1 | SDM02M30LP3 | Diode SMD D 0603 1608Metric Pad1.05x0.95mm HandSolder | https://4donline.ihs.com/images/VipMasterIC/IC/DIOD/DIOD-S-A0002808674/DIOD-S-A0002808674-1.pdf
D2 | 1 | BAT54GWJ | Diode SMD D SOD-123 | ~
D3 | 1 | TMMBAT 41 | Diode SMD D MiniMELF | https://www.farnell.com/datasheets/1671107.pdf
H1 H2 H3 | 3 | MountingHole_Pad | MountingHole MountingHole 2.7mm M2.5 DIN965 Pad | ~
J1 J3 J4 | 3 | Conn_01x02_Male | Connector Molex Molex KK-254 AE-6410-02A 1x02 P2.54mm Vertical | ~
J2 | 1 | Conn_02x05_Odd_Even | Connector PinSocket 2.54mm PinSocket 2x05 P2.54mm Vertical SMD | ~
L1 | 1 | 1.0uH | Inductor SMD L 0603 1608Metric Pad1.05x0.95mm HandSolder | ~
L2 | 1 | 4.7uH,WE-TPC,744025004 | Wurth-744025004 Wuerth Elektronik-744025004-Manufacturer Recommended | https://www.farnell.com/datasheets/1920114.pdf
L3 | 1 | 4.7uF,WE-TPC,744025004 | Wurth-744025004 Wuerth Elektronik-744025004-Manufacturer Recommended | https://www.farnell.com/datasheets/1920114.pdf
L4 L5 | 2 | 1.0uH | Inductor SMD L 0603 1608Metric | ~
Q1 Q2 | 2 | IRLML2402TR | Package TO SOT SMD SOT-23 | http://www.diodes.com/assets/Datasheets/BSS127.pdf | ./IFX-Power_OptiMOS_N-channel_small_signal_MOSFET_240V_250V_400V_600V_Spice-web.lib | BSS127_L0 | Y | 3 1 2 | X
Q3 | 1 | FDD306P | Package TO SOT SMD TO-252-3 TabPin2 | ~ | ./FDD306P.lib | FDD306P | Y | 2 1 3 | X
R10 | 1 | 49.9k | Resistor SMD R 0603 1608Metric Pad0.98x0.95mm HandSolder | ~
R11 R18 | 2 | 330k | Resistor SMD R 0603 1608Metric Pad0.98x0.95mm HandSolder | ~
R13 | 1 | 120k | Resistor SMD R 0402 1005Metric | ~
R15 | 1 | 380k | Resistor SMD R 0603 1608Metric | ~
R14 R16 | 2 | 10k | Resistor SMD R 0402 1005Metric | ~
R17 | 1 | 100 | Resistor SMD R 0603 1608Metric | ~
R20 R21 | 2 | 200k | Resistor SMD R 0603 1608Metric | ~
R5 | 1 | 1K | Resistor SMD R 0603 1608Metric Pad0.98x0.95mm HandSolder | ~
R4 R6 | 2 | 200k | Resistor SMD R 0603 1608Metric Pad0.98x0.95mm HandSolder | ~
R3 R7 | 2 | 4.7k | Resistor SMD R 0603 1608Metric Pad0.98x0.95mm HandSolder | ~
R1 R2 R8 R12 R19 | 5 | 100k | Resistor SMD R 0603 1608Metric Pad0.98x0.95mm HandSolder | ~
R9 | 1 | 1k | Resistor SMD R 0603 1608Metric Pad0.98x0.95mm HandSolder | ~
TP1 | 1 | TestPoint | TestPoint TestPoint THTPad D1.0mm Drill0.5mm | ~
TP2 | 1 | TestPoint_2Pole | TestPoint TestPoint 2Pads Pitch2.54mm Drill0.8mm | ~
U1 | 1 | LT3042xMSE | Package SO MSOP-10-1EP 3x3mm P0.5mm EP1.68x1.88mm | https://www.analog.com/media/en/technical-documentation/data-sheets/3042fb.pdf
U2 | 1 | MAX15059BATE+ | MAX15059BATET
U3 | 1 | LTC3129EMSE-1-PBF | LTC3129EMSE-1-PBF | https://www.mouser.co.uk/datasheet/2/609/3129fc-1271467.pdf